## DTC's Description电喷故障代码
System or Component | DTC Number | DTC Description | Related Calibration
|  |  |  | HEX | DEC
Manifold Absolute Pressure Sensor (MAP) | P0107 | MAP Circuit Low Voltage or Open | KsDGDM_MAP_ShortLow | 107 | 263 | 1
| P0108 | MAP Circuit High Voltage | KsDGDM_MAP_ShortHigh | 108 | 264 | 1
Intake Air Temperature Sensor (IAT) | P0112 | IAT Circuit Low Voltage | KsDGDM_IAT_ShortLow | 112 | 274 | 1
| P0113 | IAT Circuit High Voltage or Open | KsDGDM_IAT_ShortHigh | 113 | 275 | 1
Coolant/Oil Sensor | P0117 | Coolant/Oil Temperature Sensor Circuit Low Voltage | KsDGDM_CoolantShortLow | 117 | 279 | 1
| P0118 | Coolant/Oil Temperature Sensor Circuit High Voltage or Open | KsDGDM_CoolantShortHigh | 118 | 280 | 1
Throttle Position Sensor (TPS) | P0122 | TPS Circuit Low Voltage or Open | KsDGDM_TPS_ShortLow | 122 | 290 | 1
| P0123 | TPS Circuit High Voltage | KsDGDM_TPS_ShortHigh | 123 | 291 | 1
Oxygen Sensor | P0131 | O2S 1 Circuit Low Voltage | KsDGDM_O2_1_ShortLow | 131 | 305 | 1
| P0132 | O2S 1 Circuit High Voltage | KsDGDM_O2_1_ShortHigh | 132 | 306 | 1
Oxygen Sensor Heater | P0032 | O2S Heater Circuit High Voltage | KsDGDM_O2_1_HeaterShortHigh | 32 | 50 | 1
| P0031 | O2S Heater Circuit Low Voltage | KsDGDM_O2_1_HeaterShortLow | 31 | 49 | 1
Fuel Injector | P0201 | Injector 1 Circuit Malfunction | KsDGDM_INJ_CYL_A_Fault | 201 | 513 | 1
| P0202 | Injector 2 Circuit Malfunction | KsDGDM_INJ_CYL_B_Fault | 202 | 514
Fuel Pump Relay (FPR) | P0230 | FPR Coil Circuit Low Voltage or Open | KsDGDM_FPP_CircuitShortLow | 230 | 560 | 1
| P0232 | FPR Coil Circuit High Voltage | KsDGDM_FPP_CircuitShortHigh | 232 | 562 | 1
Crankshaft Position Sensor (CKP) | P0336 | CKP Sensor Noisy Signal | KsDGDM_CrankNoisySignal | 336 | 822 | 1
| P0337 | CKP Sensor No Signal | KsDGDM_CrankNoSignal | 337 | 823 | 1
Ignition Coil | P0351 | Cylinder 1 Ignition Coil Malfunction | KsDGDM_EST_A_Fault | 351 | 849 | 1
| P0352 | Cylinder 2 Ignition Coil Malfunction | KsDGDM_EST_B_Fault | 352 | 850
Idle Control System | P0505 | Idle Speed Control Error | KsDGDM_IdleControl | 505 | 1285 | 1
System Voltage | P0562 | System Voltage Low | KsDGDM_SysVoltLow | 562 | 1378 | 1
| P0563 | System Voltage High | KsDGDM_SysVoltHigh | 563 | 1379 | 1
MIL | P0650 | MIL Circuit Malfunction | KsDGDM_MIL_Circuit | 650 | 1616 | 1
Tachometer | P1693 | Tachometer Circuit Low Voltage | KsDGDM_TAC_Circuit_Low | 1693 | 5779 | 1
| P1694 | Tachometer Circuit High Voltage | KsDGDM_TAC_Circuit_High | 1694 | 5780 | 1
Oxygen Sensor 2 | P0137 | O2S 2 Circuit Low Voltage | KsDGDM_O2_2_ShortLow | 137 | 311
| P0138 | O2S 2 Circuit High Voltage | KsDGDM_O2_2_ShortHigh | 138 | 312
Oxygen Sensor Heater 2 or AC clutch | P0038 | O2S Heater 2 Circuit High Voltage | KsDGDM_O2_2_HeaterShortHigh | 38 | 56
| P0037 | O2S Heater 2 Circuit Low Voltage | KsDGDM_O2_2_HeaterShortLow | 37 | 55
Vehicle Speed Sensor | P0500 | VSS No Signal | KsDGDM_VSS_NoSignal | 500 | 1280 | 1
Park Neutral Switch Diag | P0850 | Park Neutral Switch Error | KsDGDM_ParkNeutralSwitch | 850 | 2128 | 1 | 0
CCP | P0445 | CCP short to high | KsDGDM_CCP_CircuitShortHigh | 445 | 1093
| P0444 | CCP short to low/open | KsDGDM_CCP_CircuitShortLow | 444 | 1092
BLM MaxAdapt | P0171 | BLM Max Adapt(Kohler Special) | KsFDIAG_BLM_MaxAdapt | 171 | 369
BLM MinAdapt | P0172 | BLM Min Adapt(Kohler Special) | KsFDIAG_BLM_MinAdapt | 172 | 370
PE system Lean | P0174 | PE syst Lean(Kohler Special) | KsFDIAG_PESystLean | 174 | 372
Evaporator temperature sensor | P0537 | A/C Evaporator Temperature Sensor Circuit Low | KsDGDM_EvaporatorShortLow | 537 | 1335 |  | 0
| P0538 | A/C Evaporator Temperature Sensor Circuit high or open | KsDGDM_EvaporatorShortHigh | 538 | 1336 |  | 0
AC Clutch Relay | P0647 | A/C clutch Relay Control Circuit High | KsDGDM_O2_2_HeaterShortHigh | 647 | 1607
| P0646 | A/C clutch Relay Control Circuit Low | KsDGDM_O2_2_HeaterShortLow | 646 | 1606
ECU diagnostic | P0601 | Calibration and software CheckSum fail | KsDGDM_FileROM_Checksum | 601 | 1537 | 1